## Introduction
Calculation of the maximum acceptable specific migration of a substance from the SML under your experimental conditions in food or food simulant
2011-05-12
Jens Højslev Petersen, Eddo J. Hoekstra
Introduction
This spreadsheet is prepared in the framework of the Task Force on the Fourth Amendment of Directive 2002/72/EC within the EURL-NRL network on Food Contact Materials. According to this amended Directive 2002/72/EC you need to compare your experimenally obtained result, a specific migration in mg/kg or mg/dm², of a substance with the Specific Migration Limit (SML) for checking compliance. As usual, you should correct your experimental result for the difference between the experimental surface-to-volume ratio and the one for the real food application. Furthermore, for certain types of food and when using simulant D you shall divide your result by a simulant D reduction factor (DRF) before you compare your result with the SML.
If you are testing the release of a lipophilic substance that is listed in Annex IVa (which is the new possibility), in view to be in contact with foods that have a fat content of 20% or higher, you shall divide your experimentally result by a fat reduction factor (FRF). In cases where both the DRF and the FRF can be applied, the total reduction factor (TRF=DRF*FRF) cannot exceed 5. Since the application of the DRF and FRF is rather complex, a calculator is developed. You can use this calculator in two ways. First you can calculate from the SML a maximum acceptable specific migration in your experimental set-up before you start with experiments or modelling. Second, you can directly compare your experimentally obtained result with the maximum acceptable specific migration in your experimental set-up and see if your material or article is in compliance for that substance.
The Directive distinguishes 4 combinations of articles and test conditions leading to different maximum acceptable concentrations/migrations in food simulant D and/or food:
− fillable material/article with 0.5≤V≤10 litre tested with food simulant D: maximum acceptable concentration SML x TRF mg/kg
− fillable material/article with V<0.5 or V>10 litre or films/sheets tested with food simulant D: maximum acceptable migration SML x DRF / 6 dm²/kg or maximum acceptable concentration SML x TRF mg/kg
− fillable material/article with 0.5≤V≤10 litre tested with food: maximum acceptable concentration is SML x FRF (≤ 60 mg/kg)
− fillable material/article with V<0.5 or V>10 litre or films/sheets tested with food: maximum acceptable migration SML / 6 dm²/kg (≤10 mg/dm²) or maximum acceptable concentration SML x FRF (≤60 mg/kg)
What do you need to do?
− fill in the SML from Annex II or III of Directive 2002/72/EC and its amendments
− check whether your substance is listed in Annex IVa of Directive 2002/72/EC and its amendments and select yes or no
− fill in the volume of the material/article if applicable
− fill in the surface-to-volume ratio in your migration experiment
− fill in the highest real food contact surface-to-volume ratio
− fill in the DRF, which you can find in the Annex of Directive 85/572/EEC, if food simulant D is used
− fill in the fat content of the food to which the article comes into contact (examples in spreadsheet "Example for different foods")
– select your food simulant
– fill in your test result (facultative)
Interpretation of results:
The maximum acceptable concentration or migration calculated in these spreadsheets are to be compared directly with the measured (or modelled) migration into the food simulant D, the fatty foodstuff or from a FCM surface. Note that is not the legal way to demonstrate compliance.
Relevant parts of Directive 2002/72/EC with amendments are Art. 2 and Art. 7 and Annex I
Article 2
1. Plastic materials and articles shall not transfer their constituents to foodstuffs in quantities exceeding 60 milligrams of the constituents released per kilogram of foodstuff or food simulant (mg/kg) (overall migration limit). However, this limit shall be 10 milligrams per square decimetre of surface area of material or article (mg/dm2) in the case of the following:
(a) articles which are containers or are comparable to containers or which can be filled, with a capacity of less than 500 millilitres (ml) or more than 10 litres (l);
(b) sheet, film or other material or articles which cannot be filled or for which it is impracticable to estimate the relationship between the surface area of such material or article and the quantity of food in contact therewith.
2. For plastic materials and articles intended to be brought into contact with or already in contact with food intended for infants and young children, as defined by Commission Directives 91/321/EEC and 96/5/EC, the overall migration limit shall always be 60 mg/kg.
Article 7
The specific migration limits in the list set out in Annexes II and III are expressed in mg/kg. However, such limits are expressed in mg/dm² in the following cases:
(a) articles which are containers or are comparable to containers or which can be filled, with a capacity of less than 500 ml or more than 10 l;
(b) sheet, film or other material or articles which cannot be filled or for which it is impracticable to estimate the relationship between the surface area of such material or article and the quantity of food in contact therewith. In those cases, the limits set out in Annexes II and III, expressed in mg/kg shall be divided by the conventional conversion factor of 6 in order to express them in mg/dm2.
For plastic materials and articles intended to be brought into contact with or already in contact with food for infants and young children, as defined by Directives 91/321/EEC and 96/5/EC, the SMLs shall always be applied as mg/kg.
Annex I
2a. Correction of specific migration in foods containing more than 20 % fat by the Fat Reduction Factor (FRF):
‘Fat Reduction Factor’ (FRF) is a factor between 1 and 5 by which measured migration of lipophilic substances into a fatty food or simulant D and its substitutes shall be divided before comparison with the specific migration limits.
General rules
Substances considered ‘lipophilic’ for the application of the FRF are listed in Annex IVa. The specific migration of lipophilic substances in mg/kg (M) shall be corrected by the FRF variable between 1 and 5 (MFRF). The following equations shall be applied before comparison with the legal limit:
MFRF = M/FRF
and
FRF = (g fat in food/kg of food)/200 = (% fat × 5)/100
This correction by the FRF is not applicable in the following cases:
(a) when the material or article is or is intended to be brought in contact with food containing less than 20 % fat;
(b) when the material or article is or is intended to be brought in contact with food intended for infants and young children as defined by Directives 91/321/EEC and 96/5/EC;
(c) for substances in the Community lists in Annexes II and III having a restriction in column (4) SML= ND or non-listed substances used behind a plastic functional barrier with a migration limit of 0,01 mg/kg;
(d) for materials and articles for which it is impracticable to estimate the relationship between the surface area and the quantity of food in contact therewith, for example due to their shape or use, and the migration is calculated using the conventional surface area/volume conversion factor of 6 dm2/kg.
This correction by the FRF is applicable under certain conditions in the following case:
For containers and other fillable articles with a capacity of less than 500 millilitres or more than 10 litres and for sheets and films in contact with foods containing more than 20 % fat, either the migration is calculated as concentration in the food or food simulant (mg/kg) and corrected by the FRF, or it is re-calculated as mg/dm² without applying the FRF. If one of the two values is below the SML, the material or article shall be considered in compliance.
The application of the FRF shall not lead to a specific migration exceeding the overall migration limit.
2b. Correction of specific migration in food simulant D:
The specific migration of lipophilic substances into simulant D and its substitutes shall be corrected by the following factors:
(a) the reduction factor referred to in point 3 of the Annex to Directive 85/572/EEC, hereinafter termed simulant D Reduction Factor (DRF). The DRF may not be applicable when the specific migration into simulant D is higher than 80 % of the content of the substance in the finished material or article (for example thin films). Scientific or experimental evidence (for example testing with the most critical foods) is required to determine whether the DRF is applicable. It is also not applicable for substances in the Community lists having a restriction in column (4) SML = ND or non-listed substances used behind a plastic functional barrier with a migration limit of 0.01 mg/kg.
(b) the FRF is applicable to migration into simulants, provided the fat content of the food to be packed is known and the requirements mentioned in point 2a are fulfilled.
(c) the Total Reduction Factor (TRF) is the factor, with a maximum value of 5, by which a measured specific migration into simulant D or a substitute shall be divided before comparison with the legal limit. It is obtained by multiplying the DRF by the FRF, when both factors are applicable.

## Calculator
Calculation of maximum acceptable specific migration of a substance from the SML in food or food simulant in your experimental conditions
2011-05-12
Jens Højslev Petersen, Eddo J. Hoekstra
Colour codes: |  |  | = obligatory information for the calculations
= facultative information
= calculated values
Note | this calculator is not valid for: | 1. substances behind the functional barrier
2. caps, gaskets, stoppers and similar sealing articles if the intended use of the article is not known
Data related to: |  |  | IMPORTANT NOTES
Migrating Substance | Name
| SML (mg/kg) |  | Always ≤60 mg/kg; if SML=ND, please fill in the limit of detection
| Fat reduction factor applicable? | click and select | "yes" means that substance is in Annex IVa and that 1) material/article will not come into contact with food intended for infants and young children according to Directives 91/321/EEC and 96/5/EC, 2) SML is not "not detectable" and 3) surface-to-volume ratio is known or estimatable
Plastic FCM | Polymer type
Lot no.
| volume of material/article (ml) |  | this parameter is only used to determine whether the specific migration needs to be expressed in mg/kg or mg/dm2; when you leave the cell empty then it means that you deal with a non-fillable article
| material surface-to-volume of food contact ratio (dm2/kg) |  | this is the surface-to-volume ratio of the material/article that will come into contact with food; If you do not know this value you should fill in the default value of 6 dm2/kg
Food in contact with FCM | Name of sample
| Type of food |  | According to Directive 85/572/EEC, Annex
| Food intended for infant or young children (<3 years)? | click and select
| Simulant D Reduction Factor (DRF) | click and select | According to Directive 85/572/EEC, Annex; you should fill DRF = 1 in the specific case where 1) the migrated mass of the substance is bigger than 80% of the original mass in the material/article and 2) if SML=ND
| Fat content (%) |  | According to the food declaration obligatory value only when FRF is used
| Fat reduction factor (FRF) | 1 | range 1-5
| Allowed total reduction factor TRF (always ≤ 5) | #VALUE! | According to "4th amendment"
Migration Test Conditions | Surface-to-volume ratio (dm2/kg) |  | By convention: 1 liter of food simulant = 1 kg
| food or simulant | click and select
Time
Temperature
Migration Test Results | Specific migration (mg/kg) |  | fill in only one result, i.e. specific migration in mg/kg or mg/dm2.
Specific migration (mg/dm2)
Corrected test results (to be compared with the legislative limit) | Specific migration (mg/kg) | #DIV/0! | Correction for DRF, FRF or TRF, and surface-to-volume ratio of real food contact | #DIV/0!
| Specific migration (mg/dm2) | #DIV/0! |  | 0
Calculated maximum acceptable concentration in test | mg/kg | #DIV/0! | if the calculator specifies both a maximum acceptable concentration and a maximum acceptable migration, the specific migration is in compliance when it is below one of the two calculated values
| mg/dm2 | 0
Sample in Compliance | yes/no | #DIV/0! | Be aware that influence of the expanded measurement uncertainty is not taken into account
Food intended for infant or young children (<3 years)?
FRF applicable? | DRF | test medium
click and select | click and select | click and select
yes | 1 | food
no | 2 | A
| 3 | B
| 4 | C
| 5 | D
50% ethanol

## Example
Calculation of maximum acceptable specific migration of a substance from the SML in food or food simulant in your experimental conditions
2011-05-12
Jens Højslev Petersen, Eddo J. Hoekstra
Colour codes: |  |  | = obligatory information for the calculations
= facultative information
= calculated values
Note | this calculator is not valid for: | 1. substances behind the functional barrier
2. caps, gaskets, stoppers and similar sealing articles if the intended use of the article is not known
Data related to: |  |  | IMPORTANT NOTES
Migrating Substance | Name | Irganox
| SML (mg/kg) | 6 | Always ≤60 mg/kg; if SML=ND, please fill in the limit of detection
| Fat reduction factor applicable? | yes | "yes" means that substance is in Annex IVa and that 1) material/article will not come into contact with food intended for infants and young children according to Directives 91/321/EEC and 96/5/EC, 2) SML is not "not detectable" and 3) surface-to-volume ratio is known or estimatable
Plastic FCM | Polymer type
Lot no.
| volume of material/article (ml) | 400 | this parameter is only used to determine whether the specific migration needs to be expressed in mg/kg or mg/dm2; when you leave the cell empty then it means that you deal with a non-fillable article
| material surface-to-volume of food contact ratio (dm2/kg) | 6 | this is the surface-to-volume ratio of the material/article that will come into contact with food; If you do not know this value you should fill in the default value of 6 dm2/kg
Food in contact with FCM | Name of sample
| Type of food |  | According to Directive 85/572/EEC, Annex
| Food intended for infant or young children (<3 years)? | no
| Simulant D Reduction Factor (DRF) | 1 | According to Directive 85/572/EEC, Annex; you should fill DRF = 1 in the specific case where 1) the migrated mass of the substance is bigger than 80% of the original mass in the material/article and 2) if SML=ND
| Fat content (%) | 10 | According to the food declaration obligatory value only when FRF is used
| Fat reduction factor (FRF) | 1 | range 1-5
| Allowed total reduction factor TRF (always ≤ 5) | 1 | According to "4th amendment"
Migration Test Conditions | Surface-to-volume ratio (dm2/kg) | 18 | By convention: 1 liter of food simulant = 1 kg
| food or simulant | D
Time
Temperature
Migration Test Results | Specific migration (mg/kg) | 10 | fill in only one result, i.e. specific migration in mg/kg or mg/dm2.
Specific migration (mg/dm2)
Corrected test results (to be compared with the legislative limit) | Specific migration (mg/kg) | 3.3333 | Correction for DRF, FRF or TRF, and surface-to-volume ratio of real food contact | 3.3333
| Specific migration (mg/dm2) | 0.55556 |  | 0
Calculated maximum acceptable concentration in test | mg/kg | 18 | if the calculator specifies both a maximum acceptable concentration and a maximum acceptable migration, the specific migration is in compliance when it is below one of the two calculated values
| mg/dm2 | 1
Sample in Compliance | yes/no | yes | Be aware that influence of the expanded measurement uncertainty is not taken into account
Food intended for infant or young children (<3 years)?
FRF applicable? | DRF | test medium
click and select | click and select | click and select
yes | 1 | food
no | 2 | A
| 3 | B
| 4 | C
| 5 | D
50% ethanol

## Sum PAA polyamide
Calculation of maximum acceptable specific migration of Primary Aromatic Amines from the SML in food or food simulant in your experimental conditions
2011-05-15
Jens Højslev Petersen, Eddo J. Hoekstra
Colour codes: |  |  | = obligatory information for the calculations
= facultative information
= calculated values
= fixed values in this specific application
Note | this calculator is not valid for: | 1. substances behind the functional barrier
2. caps, gaskets, stoppers and similar sealing articles if the intended use of the article is not known
Data related to: |  |  | IMPORTANT NOTES
Migrating Substance | Name | ∑ PAA
| SML (mg/kg) | 0.01
| Fat reduction factor applicable? | no
Plastic FCM | Polymer type
Lot no.
| volume of material/article (ml) |  | this parameter is only used to determine whether the specific migration needs to be expressed in mg/kg or mg/dm2; when you leave the cell empty then it means that you deal with a non-fillable article
| material surface-to-volume of food contact ratio (dm2/kg) |  | this is the surface-to-volume ratio of the material/article that will come into contact with food; If you do not know this value you should fill in the default value of 6 dm2/kg
Food in contact with FCM | Name of sample
| Type of food |  | According to Directive 85/572/EEC, Annex
| Food intended for infant or young children (<3 years)? | click and select
| Simulant D Reduction Factor (DRF) | 1
| Fat content (%) |  | According to the food declaration obligatory value only when FRF is used
| Fat reduction factor (FRF) | 1 | range 1-5
| Allowed total reduction factor TRF (always ≤ 5) | 1 | According to "4th amendment"
Migration Test Conditions | Surface-to-volume ratio (dm2/kg) |  | By convention: 1 liter of food simulant = 1 kg
| food or simulant | B
Time
Temperature
Migration Test Results | Specific migration (mg/kg) |  | fill in only one result, i.e. specific migration in mg/kg or mg/dm2.
Specific migration (mg/dm2)
Corrected test results (to be compared with the legislative limit) | Specific migration (mg/kg) | not applicable | Correction for DRF, FRF or TRF, and surface-to-volume ratio of real food contact | not applicable
| Specific migration (mg/dm2) | #DIV/0! |  | 0
Calculated maximum acceptable concentration in test | mg/kg | not applicable | if the calculator specifies both a maximum acceptable concentration and a maximum acceptable migration, the specific migration is in compliance when it is below one of the two calculated values
| mg/dm2 | 0.0016667
Sample in Compliance | yes/no | no test results | Be aware that influence of the expanded measurement uncertainty is not taken into account
Food intended for infant or young children (<3 years)?
FRF applicable? | DRF | test medium
click and select | click and select | click and select
yes | 1 | food
no | 2 | A
| 3 | B
| 4 | C
| 5 | D
50% ethanol

## Formaldehyde melamine
Calculation of maximum acceptable specific migration of formaldehyde from the SML in food or food simulant in your experimental conditions
2011-05-12
Jens Højslev Petersen, Eddo J. Hoekstra
Colour codes: |  |  | = obligatory information for the calculations
= facultative information
= calculated values
= fixed values in this specific application
Note | this calculator is not valid for: | 1. substances behind the functional barrier
2. caps, gaskets, stoppers and similar sealing articles if the intended use of the article is not known
Data related to: |  |  | IMPORTANT NOTES
Migrating Substance | Name | formaldehyde
| SML (mg/kg) | 15 | sum of formaldehyde and hexamethylenetetramine
| Fat reduction factor applicable? | no
Plastic FCM | Polymer type
Lot no.
| volume of material/article (ml) |  | this parameter is only used to determine whether the specific migration needs to be expressed in mg/kg or mg/dm2; when you leave the cell empty then it means that you deal with a non-fillable article
| material surface-to-volume of food contact ratio (dm2/kg) |  | this is the surface-to-volume ratio of the material/article that will come into contact with food; If you do not know this value you should fill in the default value of 6 dm2/kg
Food in contact with FCM | Name of sample
| Type of food |  | According to Directive 85/572/EEC, Annex
| Food intended for infant or young children (<3 years)? | click and select
| Simulant D Reduction Factor (DRF) | 1
| Fat content (%) |  | According to the food declaration obligatory value only when FRF is used
| Fat reduction factor (FRF) | 1 | range 1-5
| Allowed total reduction factor TRF (always ≤ 5) | 1 | According to "4th amendment"
Migration Test Conditions | Surface-to-volume ratio (dm2/kg) |  | By convention: 1 liter of food simulant = 1 kg
| food or simulant | B
Time
Temperature
Migration Test Results | Specific migration (mg/kg) |  | fill in only one result, i.e. specific migration in mg/kg or mg/dm2.
Specific migration (mg/dm2)
Corrected test results (to be compared with the legislative limit) | Specific migration (mg/kg) | not applicable | Correction for DRF, FRF or TRF, and surface-to-volume ratio of real food contact | not applicable
| Specific migration (mg/dm2) | #DIV/0! |  | 0
Calculated maximum acceptable concentration in test | mg/kg | not applicable | if the calculator specifies both a maximum acceptable concentration and a maximum acceptable migration, the specific migration is in compliance when it is below one of the two calculated values
| mg/dm2 | 2.5
Sample in Compliance | yes/no | no test results | Be aware that influence of the expanded measurement uncertainty is not taken into account
Food intended for infant or young children (<3 years)?
FRF applicable? | DRF | test medium
click and select | click and select | click and select
yes | 1 | food
no | 2 | A
| 3 | B
| 4 | C
| 5 | D
50% ethanol

## Mission
The mission of the JRC is to provide customer-driven scientific and technical support for the conception, development, implementation and monitoring of EU policies. As a service of the European Commission, the JRC functions as a reference centre of science and technology for the Union. Close to the policy-making process, it serves the common interest of the Member States, while being independent of special interests, whether private or national.
The mission of the JRC-IHCP is to protect the interests and health of the consumer in the framework of EU legislation on chemicals, food, and consumer products by providing scientific and technical support including risk-benefit assessment and analysis of traceability.

## Legal notice
Neither the European Commission nor any person acting on behalf of the Commission is responsible for the use which might be made of this publication.

## Contact
European Commission Joint Research Centre Institute for Health and Consumer Protection Address: Via E. Fermi 2749, 21027 Ispra (VA), Italy E-mail: eddo.hoekstra@jrc.ec.europa.eu Tel.: +39-0332-785319 Fax: +39-0332-786762 http://ihcp.jrc.ec.europa.eu/ http://www.jrc.ec.europa.eu/ Europe Direct is a service to help you find answers to your questions about the European Union Freephone number (*): 00 800 6 7 8 9 10 11 (*) Certain mobile telephone operators do not allow access to 00 800 numbers or these calls may be billed. A great deal of additional information on the European Union is available on the Internet. It can be accessed through the Europa server http://europa.eu/ ISSN 1018-5593 Luxembourg: Office for Official Publications of the European Communities © European Communities, 2010 Reproduction is authorised provided the source is acknowledged
How to obtain EU publications
Our priced publications are available from EU Bookshop (http://bookshop.europa.eu), where you can place an order with the sales agent of your choice. The Publications Office has a worldwide network of sales agents. You can obtain their contact details by sending a fax to (352) 29 29-42758.